## Input
SE-160A Project 1: Input File
Aircraft: Cessna 172x
Aircraft Geometry Definition
Description | Value | Units
Wing (c/4) Station | 41 | inch
Tail (c/4) Station | 210 | inch
Weight - Wing (Ww) | 300 | lb
Wing Area (S) | 174 | feet2
Wing Span (b) | 36 | feet
Wing Chord (c) | 4.83 | feet
Horizontal Stabilizer Area (St) | 42 | feet2
Horizontal Stabilizer Span (bt) | 11.33 | feet
Horizontal Stabilizer Chord (ct) | 3.71 | feet
Aircraft Aerodynamic Definition
Description | Value | Units
Lift Slope (a) | 0.0889 | 1/degree
Zero Lift Angle (ao) | -2 | degree
CL-max (+) | 1.6 | --
Stall Angle (+) | 16 | degree
CL-max (-) | -1.245 | --
Stall Angle (-) | -16 | degree
Moment Coefficient (Cmo) | 0.04 | --
Parasitic Drag - (Cdo) | 0.02 | --
Induced Drag Coefficient (K) | 0.051 | --
Spanwise Drag Coefficient (do) | 1 | --
Spanwise Drag Coefficient (d_10) | 0.2 | --
Aircraft Performance
Description | Value | Units
V-stall | 57 | mph
V-cruise | 150 | mph
V-dive | 185 | mph
Load Factor (n+) | 3.8 | --
Load Factor (n-) | -1.52 | --
Aircraft Weight and Balance
Description | Weight (lb) | Station (inch)
Aircraft (empty + oil, etc) | 1454 | 39.61
Fuel (40 gallons max) | 240 | 48
Pilot | 200 | 37
Co-Pilot (front passenger) | 170 | 37
Rear Passenger | 0 | 73
Luggage | 0 | 123
Aircraft Analysis Study
Description | Value | Units
Density (air) | 0.002377 | lb-sec2/ft4
Analysis Case (1-8) | 6 | --
Max Vehicle Weight | 2300 | lb
Minimum CG Limit | 35 | inch
Maximum CG Limits | 47.5 | inch